## Planilha1
Video	525	lines	AVR Clock	16	MHz		31,15	837
	30	frames/s
	15750	Hor. freq.
Total	63,5	us per line	which takes	1016	clocks
front porch	1,5	us	which takes	24
Hsync pulse	4,7	us	which takes	75
backporch	4,7	us	which takes	75
visible	52,6	us	which takes	841	clocks

the grayscale	31	stripes	wich takes	27	clocks	and remains	4	clock cycles

Half line	31,75	us	takes	508	clocks
equalizing pulse	2,3	us	takes	37	clocks	and remains	471	clock cycles to complete the half line
Vertical serration	4,7	us	takes	75	clocks	and remains	433	clock cycles to broad pulse (field sync pulse)

An interlaced frame takes the following order

; == FIRST FRAME, 262 lines ==
; lines
; 3 Heq - Horizontal Equalization Lines					eqpulse	remain	eqpulse	remain	Total
; 3 Vser - Vertical Serration Lines					37	471	37	471	1016
; 3 Heq - Horizontal Equalization Lines
; 10 Blank - Top Blanking lines					broad	serration	broad	remain
; 24 TBord - Top Border lines					433	75	433	75	1016
; 200 Vis - Visible lines, field 1
; 30 - progressive greyscale
; 40 - resolution + progress greyscale
; 30 - progressive greyscale
;
; 30 - decrescent greyscale
; 40 - resolution + decrescent greyscale
; 30 - decrescent greyscale
;
; 21 BBord - Bottom Border lines
;
; == SECOND FRAME, 263 lines ==
; 1/2 half1 - first half line (half blank line)
; 3 Heq - Horizontal Equalization Lines
; 3 Vser - Vertical Serration Lines
; 3 Heq - Horizontal Equalization Lines
; 1/2 half2 - second half line (shelf)
; 10 Blank - Top Blanking lines
; 24 TBord - Top Border lines
; 200 Vis - Visible lines, field 2
; 30 - progressive greyscale
; 40 - resolution + progress greyscale
; 30 - progressive greyscale		192
;		25
; 30 - decrescent greyscale		26
; 40 - resolution + decrescent greyscale
; 30 - decrescent greyscale
;
; 21 BBord - Bottom Border lines
;------
; 525 lines

	837
	31
	7	2	14
	7	4	28
	7	6	42

		3	84
			81

	3		3

	25

	6	3	13	3	6

		30
		40
		30

18
533418	533400	525	533400
1066818	533400	525
1600218	533400	525

## Resistor Network
Voh (volts)	2,5	2,5
Vol (Volts)	0,15	0,15				Sync	211
Load (Ohms)	75					Bit4	195		<- this value is somewhat critical for getting a progressive gradient
						Bit3	390
						Bit2	781
	Loaded	Unloaded				Bit1	1563
Vsync (Volts)	0,10	0,20				Bit0	3131
Vblack	0,40	0,80				pulldown	187
VWhite	1,10	2,20

					Logic Levels					Voltages
Color	Loaded (V)	Unloaded (V)	#		Sy	G4	G3	G2	G1	G0		Sy	G4	G3	G2	G1	G0		Delta Voltages, loaded					Delta Voltages, unloaded
Sync	0,10	0,20	-1		0	0	0	0	0	0		0,15	0,15	0,15	0,15	0,15	0,15		0,05	0,05	0,05	0,05	0,05	0,05		-0,15	-0,15	-0,15	-0,15	-0,15	-0,15
grey0 (Black)	0,40	0,80	0		1	0	0	0	0	0		2,50	0,15	0,15	0,15	0,15	0,15		2,10	-0,25	-0,25	-0,25	-0,25	-0,25		1,30	-1,05	-1,05	-1,05	-1,05	-1,05
grey1	0,42	0,85	1		1	0	0	0	0	1		2,50	0,15	0,15	0,15	0,15	2,50		2,08	-0,27	-0,27	-0,27	-0,27	2,08		1,23	-1,12	-1,12	-1,12	-1,12	1,23
grey2	0,45	0,89	2		1	0	0	0	1	0		2,50	0,15	0,15	0,15	2,50	0,15		2,05	-0,30	-0,30	-0,30	2,05	-0,30		1,16	-1,19	-1,19	-1,19	1,16	-1,19
grey3	0,47	0,94	3		1	0	0	0	1	1		2,50	0,15	0,15	0,15	2,50	2,50		2,03	-0,32	-0,32	-0,32	2,03	2,03		1,10	-1,25	-1,25	-1,25	1,10	1,10
grey4	0,49	0,98	4		1	0	0	1	0	0		2,50	0,15	0,15	2,50	0,15	0,15		2,01	-0,34	-0,34	2,01	-0,34	-0,34		1,03	-1,32	-1,32	1,03	-1,32	-1,32
grey5	0,51	1,03	5		1	0	0	1	0	1		2,50	0,15	0,15	2,50	0,15	2,50		1,99	-0,36	-0,36	1,99	-0,36	1,99		0,96	-1,39	-1,39	0,96	-1,39	0,96
grey6	0,54	1,07	6		1	0	0	1	1	0		2,50	0,15	0,15	2,50	2,50	0,15		1,96	-0,39	-0,39	1,96	1,96	-0,39		0,89	-1,46	-1,46	0,89	0,89	-1,46
grey7	0,56	1,12	7		1	0	0	1	1	1		2,50	0,15	0,15	2,50	2,50	2,50		1,94	-0,41	-0,41	1,94	1,94	1,94		0,83	-1,52	-1,52	0,83	0,83	0,83
grey8	0,58	1,16	8		1	0	1	0	0	0		2,50	0,15	2,50	0,15	0,15	0,15		1,92	-0,43	1,92	-0,43	-0,43	-0,43		0,76	-1,59	0,76	-1,59	-1,59	-1,59
grey9	0,60	1,21	9		1	0	1	0	0	1		2,50	0,15	2,50	0,15	0,15	2,50		1,90	-0,45	1,90	-0,45	-0,45	1,90		0,69	-1,66	0,69	-1,66	-1,66	0,69
grey10	0,63	1,25	10		1	0	1	0	1	0		2,50	0,15	2,50	0,15	2,50	0,15		1,87	-0,48	1,87	-0,48	1,87	-0,48		0,62	-1,73	0,62	-1,73	0,62	-1,73
grey11	0,65	1,30	11		1	0	1	0	1	1		2,50	0,15	2,50	0,15	2,50	2,50		1,85	-0,50	1,85	-0,50	1,85	1,85		0,55	-1,80	0,55	-1,80	0,55	0,55
grey12	0,67	1,34	12		1	0	1	1	0	0		2,50	0,15	2,50	2,50	0,15	0,15		1,83	-0,52	1,83	1,83	-0,52	-0,52		0,49	-1,86	0,49	0,49	-1,86	-1,86
grey13	0,69	1,39	13		1	0	1	1	0	1		2,50	0,15	2,50	2,50	0,15	2,50		1,81	-0,54	1,81	1,81	-0,54	1,81		0,42	-1,93	0,42	0,42	-1,93	0,42
grey14	0,72	1,43	14		1	0	1	1	1	0		2,50	0,15	2,50	2,50	2,50	0,15		1,78	-0,57	1,78	1,78	1,78	-0,57		0,35	-2,00	0,35	0,35	0,35	-2,00
grey15	0,74	1,48	15		1	0	1	1	1	1		2,50	0,15	2,50	2,50	2,50	2,50		1,76	-0,59	1,76	1,76	1,76	1,76		0,28	-2,07	0,28	0,28	0,28	0,28
grey16	0,76	1,52	16		1	1	0	0	0	0		2,50	2,50	0,15	0,15	0,15	0,15		1,74	1,74	-0,61	-0,61	-0,61	-0,61		0,22	0,22	-2,13	-2,13	-2,13	-2,13
grey17	0,78	1,57	17		1	1	0	0	0	1		2,50	2,50	0,15	0,15	0,15	2,50		1,72	1,72	-0,63	-0,63	-0,63	1,72		0,15	0,15	-2,20	-2,20	-2,20	0,15
grey18	0,81	1,61	18		1	1	0	0	1	0		2,50	2,50	0,15	0,15	2,50	0,15		1,69	1,69	-0,66	-0,66	1,69	-0,66		0,08	0,08	-2,27	-2,27	0,08	-2,27
grey19	0,83	1,66	19		1	1	0	0	1	1		2,50	2,50	0,15	0,15	2,50	2,50		1,67	1,67	-0,68	-0,68	1,67	1,67		0,01	0,01	-2,34	-2,34	0,01	0,01
grey20	0,85	1,70	20		1	1	0	1	0	0		2,50	2,50	0,15	2,50	0,15	0,15		1,65	1,65	-0,70	1,65	-0,70	-0,70		-0,05	-0,05	-2,40	-0,05	-2,40	-2,40
grey21	0,87	1,75	21		1	1	0	1	0	1		2,50	2,50	0,15	2,50	0,15	2,50		1,63	1,63	-0,72	1,63	-0,72	1,63		-0,12	-0,12	-2,47	-0,12	-2,47	-0,12
grey22	0,90	1,79	22		1	1	0	1	1	0		2,50	2,50	0,15	2,50	2,50	0,15		1,60	1,60	-0,75	1,60	1,60	-0,75		-0,19	-0,19	-2,54	-0,19	-0,19	-2,54
grey23	0,92	1,84	23		1	1	0	1	1	1		2,50	2,50	0,15	2,50	2,50	2,50		1,58	1,58	-0,77	1,58	1,58	1,58		-0,26	-0,26	-2,61	-0,26	-0,26	-0,26
grey24	0,94	1,88	24		1	1	1	0	0	0		2,50	2,50	2,50	0,15	0,15	0,15		1,56	1,56	1,56	-0,79	-0,79	-0,79		-0,33	-0,33	-0,33	-2,68	-2,68	-2,68
grey25	0,96	1,93	25		1	1	1	0	0	1		2,50	2,50	2,50	0,15	0,15	2,50		1,54	1,54	1,54	-0,81	-0,81	1,54		-0,39	-0,39	-0,39	-2,74	-2,74	-0,39
grey26	0,99	1,97	26		1	1	1	0	1	0		2,50	2,50	2,50	0,15	2,50	0,15		1,51	1,51	1,51	-0,84	1,51	-0,84		-0,46	-0,46	-0,46	-2,81	-0,46	-2,81
grey27	1,01	2,02	27		1	1	1	0	1	1		2,50	2,50	2,50	0,15	2,50	2,50		1,49	1,49	1,49	-0,86	1,49	1,49		-0,53	-0,53	-0,53	-2,88	-0,53	-0,53
grey28	1,03	2,06	28		1	1	1	1	0	0		2,50	2,50	2,50	2,50	0,15	0,15		1,47	1,47	1,47	1,47	-0,88	-0,88		-0,60	-0,60	-0,60	-0,60	-2,95	-2,95
grey29	1,05	2,11	29		1	1	1	1	0	1		2,50	2,50	2,50	2,50	0,15	2,50		1,45	1,45	1,45	1,45	-0,90	1,45		-0,66	-0,66	-0,66	-0,66	-3,01	-0,66
grey30	1,08	2,15	30		1	1	1	1	1	0		2,50	2,50	2,50	2,50	2,50	0,15		1,42	1,42	1,42	1,42	1,42	-0,93		-0,73	-0,73	-0,73	-0,73	-0,73	-3,08
grey31 (White)	1,10	2,20	31		1	1	1	1	1	1		2,50	2,50	2,50	2,50	2,50	2,50		1,40	1,40	1,40	1,40	1,40	1,40		-0,80	-0,80	-0,80	-0,80	-0,80	-0,80

					Voltages					x		conductances		=		currents
		System		color
				-1	0,05	0,05	0,05	0,05	0,05	0,05	-0,10			1/R6				0,0013333
				0	2,10	-0,25	-0,25	-0,25	-0,25	-0,25	-0,40			1/R5				0,0053333
				1	2,08	-0,27	-0,27	-0,27	-0,27	2,08	-0,42			1/R4				0,0056344
				2	2,05	-0,30	-0,30	-0,30	2,05	-0,30	-0,45			1/R3				0,0059355
				3	2,03	-0,32	-0,32	-0,32	2,03	2,03	-0,47			1/R2				0,0062366
				4	2,01	-0,34	-0,34	2,01	-0,34	-0,34	-0,49			1/R1				0,0065376
				5	1,99	-0,36	-0,36	1,99	-0,36	1,99	-0,51			1/R7				0,0068387
				6	1,96	-0,39	-0,39	1,96	1,96	-0,39	-0,54					0,0071398
				7	1,94	-0,41	-0,41	1,94	1,94	1,94	-0,56					0,0074409
				8	1,92	-0,43	1,92	-0,43	-0,43	-0,43	-0,58					0,0077419
				9	1,90	-0,45	1,90	-0,45	-0,45	1,90	-0,60					0,0080430
				10	1,87	-0,48	1,87	-0,48	1,87	-0,48	-0,63					0,0083441
				11	1,85	-0,50	1,85	-0,50	1,85	1,85	-0,65					0,0086452
				12	1,83	-0,52	1,83	1,83	-0,52	-0,52	-0,67					0,0089462
				13	1,81	-0,54	1,81	1,81	-0,54	1,81	-0,69					0,0092473
				14	1,78	-0,57	1,78	1,78	1,78	-0,57	-0,72					0,0095484
				15	1,76	-0,59	1,76	1,76	1,76	1,76	-0,74					0,0098495
				16	1,74	1,74	-0,61	-0,61	-0,61	-0,61	-0,76					0,0101505
				17	1,72	1,72	-0,63	-0,63	-0,63	1,72	-0,78					0,0104516
				18	1,69	1,69	-0,66	-0,66	1,69	-0,66	-0,81					0,0107527
				19	1,67	1,67	-0,68	-0,68	1,67	1,67	-0,83					0,0110538
				20	1,65	1,65	-0,70	1,65	-0,70	-0,70	-0,85					0,0113548
				21	1,63	1,63	-0,72	1,63	-0,72	1,63	-0,87					0,0116559
				22	1,60	1,60	-0,75	1,60	1,60	-0,75	-0,90					0,0119570
				23	1,58	1,58	-0,77	1,58	1,58	1,58	-0,92					0,0122581
				24	1,56	1,56	1,56	-0,79	-0,79	-0,79	-0,94					0,0125591
				25	1,54	1,54	1,54	-0,81	-0,81	1,54	-0,96					0,0128602
				26	1,51	1,51	1,51	-0,84	1,51	-0,84	-0,99					0,0131613
				27	1,49	1,49	1,49	-0,86	1,49	1,49	-1,01					0,0134624
				28	1,47	1,47	1,47	1,47	-0,88	-0,88	-1,03					0,0137634
				29	1,45	1,45	1,45	1,45	-0,90	1,45	-1,05					0,0140645
				30	1,42	1,42	1,42	1,42	1,42	-0,93	-1,08					0,0143656
				31	1,40	1,40	1,40	1,40	1,40	1,40	-1,10					0,0146667
				-1	-0,15	-0,15	-0,15	-0,15	-0,15	-0,15	0,20					0
				0	1,30	-1,05	-1,05	-1,05	-1,05	-1,05	0,80					0
				1	1,23	-1,12	-1,12	-1,12	-1,12	1,23	0,85					0
				2	1,16	-1,19	-1,19	-1,19	1,16	-1,19	0,89					0
				3	1,10	-1,25	-1,25	-1,25	1,10	1,10	0,94					0
				4	1,03	-1,32	-1,32	1,03	-1,32	-1,32	0,98					0
				5	0,96	-1,39	-1,39	0,96	-1,39	0,96	1,03					0
				6	0,89	-1,46	-1,46	0,89	0,89	-1,46	1,07					0
				7	0,83	-1,52	-1,52	0,83	0,83	0,83	1,12					0
				8	0,76	-1,59	0,76	-1,59	-1,59	-1,59	1,16					0
				9	0,69	-1,66	0,69	-1,66	-1,66	0,69	1,21					0					211
				10	0,62	-1,73	0,62	-1,73	0,62	-1,73	1,25					0					196
				11	0,55	-1,80	0,55	-1,80	0,55	0,55	1,30					0					391
				12	0,49	-1,86	0,49	0,49	-1,86	-1,86	1,34					0					784
				13	0,42	-1,93	0,42	0,42	-1,93	0,42	1,39					0					1500
				14	0,35	-2,00	0,35	0,35	0,35	-2,00	1,43					0					3311
				15	0,28	-2,07	0,28	0,28	0,28	0,28	1,48					0					188
				16	0,22	0,22	-2,13	-2,13	-2,13	-2,13	1,52					0
				17	0,15	0,15	-2,20	-2,20	-2,20	0,15	1,57					0
				18	0,08	0,08	-2,27	-2,27	0,08	-2,27	1,61					0
				19	0,01	0,01	-2,34	-2,34	0,01	0,01	1,66					0
				20	-0,05	-0,05	-2,40	-0,05	-2,40	-2,40	1,70					0
				21	-0,12	-0,12	-2,47	-0,12	-2,47	-0,12	1,75					0
				22	-0,19	-0,19	-2,54	-0,19	-0,19	-2,54	1,79					0
				23	-0,26	-0,26	-2,61	-0,26	-0,26	-0,26	1,84					0
				24	-0,33	-0,33	-0,33	-2,68	-2,68	-2,68	1,88					0
				25	-0,39	-0,39	-0,39	-2,74	-2,74	-0,39	1,93					0
				26	-0,46	-0,46	-0,46	-2,81	-0,46	-2,81	1,97					0
				27	-0,53	-0,53	-0,53	-2,88	-0,53	-0,53	2,02					0
				28	-0,60	-0,60	-0,60	-0,60	-2,95	-2,95	2,06					0
				29	-0,66	-0,66	-0,66	-0,66	-3,01	-0,66	2,11					0
				30	-0,73	-0,73	-0,73	-0,73	-0,73	-3,08	2,15					0
				31	-0,80	-0,80	-0,80	-0,80	-0,80	-0,80	2,20					0

## Matricial math
TV	voltage matrix, transposed
	0,0500	2,1000	2,0774	2,0548	2,0323	2,0097	1,9871	1,9645	1,9419	1,9194	1,8968	1,8742	1,8516	1,8290	1,8065	1,7839	1,7613	1,7387	1,7161	1,6935	1,6710	1,6484	1,6258	1,6032	1,5806	1,5581	1,5355	1,5129	1,4903	1,4677	1,4452	1,4226	1,4000	-0,1500	1,3000	1,2323	1,1645	1,0968	1,0290	0,9613	0,8935	0,8258	0,7581	0,6903	0,6226	0,5548	0,4871	0,4194	0,3516	0,2839	0,2161	0,1484	0,0806	0,0129	-0,0548	-0,1226	-0,1903	-0,2581	-0,3258	-0,3935	-0,4613	-0,5290	-0,5968	-0,6645	-0,7323	-0,8000
	0,0500	-0,2500	-0,2726	-0,2952	-0,3177	-0,3403	-0,3629	-0,3855	-0,4081	-0,4306	-0,4532	-0,4758	-0,4984	-0,5210	-0,5435	-0,5661	-0,5887	1,7387	1,7161	1,6935	1,6710	1,6484	1,6258	1,6032	1,5806	1,5581	1,5355	1,5129	1,4903	1,4677	1,4452	1,4226	1,4000	-0,1500	-1,0500	-1,1177	-1,1855	-1,2532	-1,3210	-1,3887	-1,4565	-1,5242	-1,5919	-1,6597	-1,7274	-1,7952	-1,8629	-1,9306	-1,9984	-2,0661	0,2161	0,1484	0,0806	0,0129	-0,0548	-0,1226	-0,1903	-0,2581	-0,3258	-0,3935	-0,4613	-0,5290	-0,5968	-0,6645	-0,7323	-0,8000
	0,0500	-0,2500	-0,2726	-0,2952	-0,3177	-0,3403	-0,3629	-0,3855	-0,4081	1,9194	1,8968	1,8742	1,8516	1,8290	1,8065	1,7839	1,7613	-0,6113	-0,6339	-0,6565	-0,6790	-0,7016	-0,7242	-0,7468	-0,7694	1,5581	1,5355	1,5129	1,4903	1,4677	1,4452	1,4226	1,4000	-0,1500	-1,0500	-1,1177	-1,1855	-1,2532	-1,3210	-1,3887	-1,4565	-1,5242	0,7581	0,6903	0,6226	0,5548	0,4871	0,4194	0,3516	0,2839	-2,1339	-2,2016	-2,2694	-2,3371	-2,4048	-2,4726	-2,5403	-2,6081	-0,3258	-0,3935	-0,4613	-0,5290	-0,5968	-0,6645	-0,7323	-0,8000
	0,0500	-0,2500	-0,2726	-0,2952	-0,3177	2,0097	1,9871	1,9645	1,9419	-0,4306	-0,4532	-0,4758	-0,4984	1,8290	1,8065	1,7839	1,7613	-0,6113	-0,6339	-0,6565	-0,6790	1,6484	1,6258	1,6032	1,5806	-0,7919	-0,8145	-0,8371	-0,8597	1,4677	1,4452	1,4226	1,4000	-0,1500	-1,0500	-1,1177	-1,1855	-1,2532	1,0290	0,9613	0,8935	0,8258	-1,5919	-1,6597	-1,7274	-1,7952	0,4871	0,4194	0,3516	0,2839	-2,1339	-2,2016	-2,2694	-2,3371	-0,0548	-0,1226	-0,1903	-0,2581	-2,6758	-2,7435	-2,8113	-2,8790	-0,5968	-0,6645	-0,7323	-0,8000
	0,0500	-0,2500	-0,2726	2,0548	2,0323	-0,3403	-0,3629	1,9645	1,9419	-0,4306	-0,4532	1,8742	1,8516	-0,5210	-0,5435	1,7839	1,7613	-0,6113	-0,6339	1,6935	1,6710	-0,7016	-0,7242	1,6032	1,5806	-0,7919	-0,8145	1,5129	1,4903	-0,8823	-0,9048	1,4226	1,4000	-0,1500	-1,0500	-1,1177	1,1645	1,0968	-1,3210	-1,3887	0,8935	0,8258	-1,5919	-1,6597	0,6226	0,5548	-1,8629	-1,9306	0,3516	0,2839	-2,1339	-2,2016	0,0806	0,0129	-2,4048	-2,4726	-0,1903	-0,2581	-2,6758	-2,7435	-0,4613	-0,5290	-2,9468	-3,0145	-0,7323	-0,8000
	0,0500	-0,2500	2,0774	-0,2952	2,0323	-0,3403	1,9871	-0,3855	1,9419	-0,4306	1,8968	-0,4758	1,8516	-0,5210	1,8065	-0,5661	1,7613	-0,6113	1,7161	-0,6565	1,6710	-0,7016	1,6258	-0,7468	1,5806	-0,7919	1,5355	-0,8371	1,4903	-0,8823	1,4452	-0,9274	1,4000	-0,1500	-1,0500	1,2323	-1,1855	1,0968	-1,3210	0,9613	-1,4565	0,8258	-1,5919	0,6903	-1,7274	0,5548	-1,8629	0,4194	-1,9984	0,2839	-2,1339	0,1484	-2,2694	0,0129	-2,4048	-0,1226	-2,5403	-0,2581	-2,6758	-0,3935	-2,8113	-0,5290	-2,9468	-0,6645	-3,0823	-0,8000
	-0,1000	-0,4000	-0,4226	-0,4452	-0,4677	-0,4903	-0,5129	-0,5355	-0,5581	-0,5806	-0,6032	-0,6258	-0,6484	-0,6710	-0,6935	-0,7161	-0,7387	-0,7613	-0,7839	-0,8065	-0,8290	-0,8516	-0,8742	-0,8968	-0,9194	-0,9419	-0,9645	-0,9871	-1,0097	-1,0323	-1,0548	-1,0774	-1,1000	0,2000	0,8000	0,8452	0,8903	0,9355	0,9806	1,0258	1,0710	1,1161	1,1613	1,2065	1,2516	1,2968	1,3419	1,3871	1,4323	1,4774	1,5226	1,5677	1,6129	1,6581	1,7032	1,7484	1,7935	1,8387	1,8839	1,9290	1,9742	2,0194	2,0645	2,1097	2,1548	2,2000

Q=TV*V	voltabe matrix, quadrated
	113,9347	11,5656	25,1502	31,9424	35,3385	37,0366	-36,9898
	11,5656	85,9166	11,1411	17,9334	21,3295	23,0276	-58,3976
	25,1502	11,1411	113,0856	31,5179	34,9140	36,6121	-61,7937
	31,9424	17,9334	31,5179	126,6702	41,7063	43,4044	-63,4918
	35,3385	21,3295	34,9140	41,7063	133,4624	46,8005	-64,3408
	37,0366	23,0276	36,6121	43,4044	46,8005	136,8585	-64,7653
	-36,9898	-58,3976	-61,7937	-63,4918	-64,3408	-64,7653	97,0048

IQ = Q^-1	Quadrated matrix, inverted
	0,0104	0,0013	0,0000	-0,0006	-0,0010	-0,0011	0,0029
	0,0013	0,0363	0,0151	0,0101	0,0076	0,0064	0,0478
	0,0000	0,0151	0,0201	0,0057	0,0041	0,0033	0,0306
	-0,0006	0,0101	0,0057	0,0148	0,0024	0,0018	0,0219
	-0,0010	0,0076	0,0041	0,0024	0,0128	0,0011	0,0176
	-0,0011	0,0064	0,0033	0,0018	0,0011	0,0120	0,0155
	0,0029	0,0478	0,0306	0,0219	0,0176	0,0155	0,0961

IV = IQ * TV
	0,0002	0,0211	0,0182	0,0183	0,0154	0,0185	0,0156	0,0157	0,0129	0,0189	0,0161	0,0162	0,0133	0,0164	0,0135	0,0136	0,0107	0,0198	0,0169	0,0170	0,0141	0,0172	0,0143	0,0144	0,0115	0,0176	0,0147	0,0148	0,0119	0,0150	0,0121	0,0122	0,0094	-0,0008	0,0175	0,0144	0,0143	0,0112	0,0140	0,0109	0,0108	0,0078	0,0136	0,0105	0,0104	0,0073	0,0102	0,0071	0,0070	0,0039	0,0128	0,0097	0,0096	0,0065	0,0094	0,0063	0,0062	0,0031	0,0090	0,0059	0,0058	0,0027	0,0056	0,0025	0,0024	-0,0007
	-0,0009	-0,0353	-0,0232	-0,0231	-0,0110	-0,0229	-0,0108	-0,0106	0,0015	-0,0224	-0,0103	-0,0102	0,0019	-0,0100	0,0021	0,0023	0,0144	0,0051	0,0172	0,0173	0,0294	0,0175	0,0296	0,0297	0,0419	0,0180	0,0301	0,0302	0,0423	0,0304	0,0425	0,0426	0,0548	-0,0019	-0,0393	-0,0274	-0,0275	-0,0156	-0,0277	-0,0158	-0,0159	-0,0041	-0,0282	-0,0163	-0,0164	-0,0045	-0,0166	-0,0047	-0,0048	0,0071	-0,0025	0,0094	0,0093	0,0212	0,0091	0,0210	0,0209	0,0328	0,0086	0,0205	0,0204	0,0323	0,0202	0,0321	0,0320	0,0439
	-0,0006	-0,0243	-0,0183	-0,0182	-0,0121	-0,0181	-0,0120	-0,0120	-0,0059	0,0087	0,0148	0,0148	0,0209	0,0150	0,0210	0,0211	0,0271	-0,0174	-0,0114	-0,0113	-0,0052	-0,0112	-0,0051	-0,0051	0,0010	0,0156	0,0217	0,0217	0,0278	0,0219	0,0279	0,0280	0,0340	-0,0011	-0,0263	-0,0203	-0,0204	-0,0145	-0,0205	-0,0146	-0,0146	-0,0087	0,0059	0,0118	0,0117	0,0177	0,0116	0,0176	0,0175	0,0235	-0,0212	-0,0152	-0,0153	-0,0093	-0,0154	-0,0095	-0,0095	-0,0036	0,0110	0,0169	0,0169	0,0228	0,0167	0,0227	0,0226	0,0286
	-0,0005	-0,0188	-0,0158	-0,0157	-0,0127	0,0109	0,0139	0,0140	0,0170	-0,0156	-0,0126	-0,0125	-0,0095	0,0141	0,0172	0,0172	0,0202	-0,0154	-0,0123	-0,0123	-0,0093	0,0144	0,0174	0,0174	0,0204	-0,0121	-0,0091	-0,0091	-0,0060	0,0176	0,0206	0,0206	0,0237	-0,0007	-0,0198	-0,0168	-0,0169	-0,0139	0,0097	0,0127	0,0126	0,0156	-0,0170	-0,0140	-0,0141	-0,0111	0,0125	0,0154	0,0154	0,0184	-0,0172	-0,0143	-0,0143	-0,0113	0,0122	0,0152	0,0152	0,0182	-0,0145	-0,0115	-0,0115	-0,0085	0,0150	0,0180	0,0180	0,0209
	-0,0004	-0,0161	-0,0145	0,0121	0,0136	-0,0145	-0,0130	0,0136	0,0151	-0,0144	-0,0129	0,0137	0,0152	-0,0129	-0,0114	0,0152	0,0168	-0,0143	-0,0128	0,0138	0,0153	-0,0128	-0,0113	0,0154	0,0169	-0,0127	-0,0112	0,0154	0,0169	-0,0112	-0,0096	0,0170	0,0185	-0,0005	-0,0165	-0,0151	0,0115	0,0130	-0,0151	-0,0136	0,0130	0,0145	-0,0152	-0,0137	0,0129	0,0144	-0,0137	-0,0122	0,0144	0,0158	-0,0153	-0,0138	0,0128	0,0143	-0,0138	-0,0123	0,0142	0,0157	-0,0139	-0,0124	0,0142	0,0157	-0,0124	-0,0109	0,0156	0,0171
	-0,0004	-0,0147	0,0127	-0,0139	0,0134	-0,0139	0,0135	-0,0131	0,0142	-0,0139	0,0135	-0,0131	0,0142	-0,0131	0,0143	-0,0123	0,0150	-0,0138	0,0135	-0,0130	0,0143	-0,0130	0,0143	-0,0123	0,0151	-0,0130	0,0143	-0,0122	0,0151	-0,0122	0,0151	-0,0115	0,0159	-0,0004	-0,0149	0,0124	-0,0142	0,0132	-0,0142	0,0131	-0,0135	0,0139	-0,0142	0,0131	-0,0135	0,0138	-0,0135	0,0138	-0,0128	0,0146	-0,0143	0,0131	-0,0135	0,0138	-0,0136	0,0138	-0,0128	0,0145	-0,0136	0,0138	-0,0129	0,0145	-0,0129	0,0145	-0,0121	0,0152
	-0,0028	-0,0656	-0,0345	-0,0347	-0,0036	-0,0350	-0,0040	-0,0041	0,0269	-0,0357	-0,0047	-0,0048	0,0262	-0,0052	0,0259	0,0257	0,0568	-0,0371	-0,0061	-0,0062	0,0248	-0,0066	0,0245	0,0243	0,0554	-0,0073	0,0238	0,0236	0,0547	0,0233	0,0543	0,0542	0,0852	-0,0012	-0,0594	-0,0280	-0,0278	0,0036	-0,0275	0,0040	0,0041	0,0356	-0,0268	0,0047	0,0048	0,0363	0,0052	0,0366	0,0368	0,0682	-0,0254	0,0061	0,0062	0,0377	0,0066	0,0380	0,0382	0,0696	0,0073	0,0387	0,0389	0,0703	0,0392	0,0707	0,0708	0,1023

RHO = IV * I	0,0047
	0,0051
	0,0026
	0,0013
	0,0006
	0,0003
	0,0053

OHM	211,1
	195,3
	390,6
	781,4
	1563,7
	3131,0
	187,7